## BomTmpl
Quantity | Description(optional) | LCSC Part Number(optional) | Package(optional) | Customer Part Number(optional)
2 | Push button switch, generic, two pins | C128941 | SamacSys_Parts:SW_Push_1P1T_NO_CK_KMR2 | > BOOT1, CONFIG1
1 | Single-cell battery | C238100 | Battery:BatteryHolder_Keystone_3008_1x2450 | BT1
1 | Single-cell battery | C238092 | custom:2915_CR2 | BT2
1 | Speaker | C417429 | Buzzer_Beeper:PUIAudio_SMT_0825_S_4_R | BUZZER1
1 | Unpolarized capacitor, small symbol | C282067 | Capacitor_SMD:C_0603_1608Metric | C1
3 | Unpolarized capacitor, small symbol | C338036 | Capacitor_SMD:C_0603_1608Metric | > C3, C5, C6
3 | Unpolarized capacitor, small symbol | C87152 | Capacitor_SMD:C_0603_1608Metric | > C2, C4, C7
2 | Unpolarized capacitor, small symbol | C92759 | Capacitor_SMD:C_0603_1608Metric | > C8, C9
1 | Unpolarized capacitor, small symbol | C77085 | Capacitor_SMD:C_1206_3216Metric | C10
1 | Diode, small symbol | C232576 | Diode_SMD:D_SOD-523 | D1
1 | Generic connector, single row, 01x05, script generated (kicad-library-utils/schlib/autogen/connector/) | DNP | custom:PinHeader_1x05_P2.54mm_Snuggly | J1
1 | Inductor, small symbol | C90319 | Inductor_SMD:L_1210_3225Metric | L1
2 | -0.13A Id, -50V Vds, P-Channel MOSFET, SOT-23 | C110490 | Package_TO_SOT_SMD:SOT-323_SC-70 | > Q1, Q3
1 | 0.115A Id, 60V Vds, N-Channel MOSFET, SOT-23 | C81488 | Package_TO_SOT_SMD:SOT-23 | Q2
1 | Resistor, small symbol | C384295 | Resistor_SMD:R_0603_1608Metric | R12
10 | Resistor, small symbol | C23192 | Resistor_SMD:R_0603_1608Metric | > R4-R8, R13, R16-R19
8 | Resistor, small symbol | C15401 | Resistor_SMD:R_0603_1608Metric | > R1-R3, R9-R11, R14, R15
1 | Realtime Clock/Calendar I2C Interface, SOIC-8 | C7440 | Package_SO:SOIC-8_3.9x4.9mm_P1.27mm | U1
1 | High-Efficiency, 1-Celland 2-Cell Boost Converter | C389170 | Package_TO_SOT_SMD:SOT-23-6 | U2
1 | RF Module, ESP32-D0WDQ6 SoC, Wi-Fi 802.11b/g/n, Bluetooth, BLE, 32-bit, 2.7-3.6V, onboard antenna, SMD | C82899 | RF_Module:ESP32-WROOM-32 | U3
1 | Two pin crystal | C70695 | Crystal:Crystal_C38-LF_D3.0mm_L8.0mm_Horizontal | Y1